## Introduction
Photovoltaic System Design
This sheet provides a simplified user friendly tool to assist in designing your solar system.
To ease your work, please strictly follow the simple instructions below
Instructions:
1: Do your input in the page "Input Appliances"
| 2: Do your input in the page"Input Load Profile ". |  |  | View load profile on "Graph load profile"
3: Provide information ONLY in the fields in WHITE as indicated in the required sections
4: Do not tamper with the fields in GRAY
5: View your calculated component sizes in the page "Output Results"
| Input Appliances | Input Load Profile |  | Graph Load Profile | Output Results
Contact the designer
To use irradiation data for your location |  |  | Email:felix_tapang@yahoo.com |  |  | © Felix Tapang

## Input Appliances
Appliances : Daily consumption for a simple family house |  |  |  |  | RETURN
Please fill the columns for appliances,number of appliances,their power rating in Kilo Watts
and the number of hours of daily usage
Appliances | Number of appliances | Power rating (KW) | Hrs of daily usage (h) | Daily energy consumption (Kwh)
Fluorescent bulbs | 8 | 0.036 | 6 | 1.728
Security Fluorescent bulbs | 2 | 0.036 | 12 | 0.864
Refrigerator | 1 | 0.06 | 24 | 1.44
Television set | 1 | 0.02 | 9 | 0.18
Video/DVD | 1 | 0.018 | 3 | 0.054
Electric iron | 1 | 2.2 | 0.5 | 1.1
Computer | 1 | 0.18 | 2 | 0.36
0
0
0
0
0
0
0
0
0
0
0
Total daily energy consumption |  | Epeak/day | 5.726 | KWh
Total monthly energy consumption |  | Epeak/month | 171.78 | KWh
Total yearly energy consumption |  | Epeak/year | 2061.36 | KWh

## Input Load Profile
Load Profile | [10 empty] | RETURN
Please fill in the type of appliance and its power rating in Kilowatts in the appropriate period of usage in the day
Period of the day[Hrs] | 0 to 6 | 6 to 8 | 8 to10 | 10 to 12 | 12 to 14 | 14 to 16 | 16 to 18 | 18 to 20 | 20 to 22 | 22 to 24
Computer | [6 empty] | 0.1 | 0.1
Electric iron |  | 2.2
Video/DVD | [6 empty] | 0.018 | 0.018 | 0.018
TV set | [6 empty] | 0.02 | 0.02 | 0.02
Refrigerator | 0.06 | 0.06 | 0.06 | 0.06 | 0.06 | 0.06 | 0.06 | 0.06 | 0.06 | 0.06
Security Lights | 0.036 | [6 empty] | 0.036 | 0.036 | 0.036
Normal lights | [7 empty] | 0.036 | 0.036
Total Power Rating (KW) | 0.096 | 2.26 | 0.06 | 0.06 | 0.06 | 0.06 | 0.198 | 0.27 | 0.17 | 0.096

## Graph Load Profile
RETURN
Graph of your load profile

## Irradiation
Solar Irradiation |  |  |  |  | RETURN
Irradiation data[METEOTEST] for Yaounde-Cameroon versus irradiation for Kassel-Germany
|  | Months | Irradiation for Yaounde (Wh/m²) | Irradiation for Kassel (Wh/m²)
|  | Jan | 4656 | 600
|  | Feb | 4992 | 1272
|  | Mar | 4800 | 2280
|  | Apr | 4848 | 3504
|  | May | 4536 | 4416
|  | Jun | 4080 | 4968
|  | Jul | 3816 | 4776
|  | Aug | 3960 | 4104
|  | Sep | 4224 | 2832
|  | Oct | 4416 | 1512
|  | Nov | 4584 | 696
|  | Dec | 4656 | 408

## Graph Solar Irradiation
RETURN

## Correction Factors
Correction factors | [9 empty] | RETURN
Table of correcting factors[Andreas Henze] for PV Panels for different orientations and elevations
Orientation | S | S | S | SW&SE | SW&SE | SW&SE | W&E | W&E | W&E
Elevation | 30° | 45° | 60° | 30° | 45° | 60° | 30° | 45° | 60°
Jan | 1.44 | 1.57 | 1.63 | 1.37 | 1.48 | 1.52 | 1.01 | 0.99 | 0.95
Feb | 1.4 | 1.5 | 1.54 | 1.33 | 1.42 | 1.43 | 1.01 | 1 | 0.96
Mar | 1.17 | 1.19 | 1.15 | 1.15 | 1.16 | 1.12 | 0.99 | 0.96 | 0.91
Apr | 1.08 | 1.05 | 0.98 | 1.07 | 1.05 | 0.99 | 0.98 | 0.95 | 0.89
May | 1 | 0.94 | 0.85 | 1 | 0.95 | 0.88 | 0.97 | 0.93 | 0.88
Jun | 0.96 | 0.9 | 0.81 | 0.97 | 0.91 | 0.82 | 0.96 | 0.92 | 0.86
Jul | 0.97 | 0.91 | 0.83 | 0.98 | 0.92 | 0.84 | 0.96 | 0.92 | 0.86
Aug | 1.03 | 1 | 0.92 | 1.03 | 1 | 0.93 | 0.97 | 0.94 | 0.88
Sep | 1.17 | 1.18 | 1.14 | 1.15 | 1.16 | 1.12 | 0.99 | 0.96 | 0.92
Oct | 1.3 | 1.37 | 1.38 | 1.25 | 1.31 | 1.3 | 1 | 0.98 | 0.94
Nov | 1.47 | 1.61 | 1.68 | 1.4 | 1.51 | 1.55 | 1.01 | 1 | 0.96
Dec | 1.42 | 1.55 | 1.61 | 1.36 | 1.46 | 1.49 | 1 | 0.98 | 0.94

## Calculations
Sizing
1)Sizing of the PV Modul
PG : | Epeak,month/WG,month X Battery Efficiency [W] |  | 3712.637
| WG,month : | WG,H,month X K [Wh/m²] | 3.7015
| WG,H,month: | H(average) / Wp [Wh/Wp] | 3.816
Explanatory table
PG : | Size of PV Modules
Epeak,month : | Peak energyconsumption of apppliances
WG,month : | Monthly produced energy from PV modules
WG,H,month : | Monthly produced energy from PV modules on ahorizontal surface
K : | Correcting factor
H(average): | Average irradiation for the weakest month
Wp: | Peak PV modul power at Standard Test Condition (STC)
2) Sizing of the Battery
Battery Capacity: | Ah requirements(Ah/day) X Autonomy days / DOD |  | 5368.125
| Ah(Ah/day): | Epeak,month / system voltage | 14315
Explanatory table
Autonomy days=1,5
System voltage=12V
DOD = 40%
3) Sizing of the Inverter
Inverter Size: | Panel size(KWp) + 0,5KW

## Output Results
RETURN
Results
Based on your input, below are the sizes of required
components for your system
Component | Size | Unit
Solar Panel | 3.7126 | KWp
Battery Bank Capacity (KAh) | 5.3681 | KAh
Battery Bank Capacity (KWh) | 64.4175 | KWh
Inverter | 4.2126 | KW